## Sheet1
Run-names
mrmu-winblend-4024-hp
hr-winblend-4024-hp
Case file
| prototype | baseline | :prototype | :software | :autosizing | :hvac_type | :is_central_dhw | :fan_efficacy | :supply_temp_control | :proposed_only | :asr | :te | :window_u | :window_shgc | :window_vt | :window_type
hr-winblend-4024-hp | high-rise-hvacres | t24-2019 | high-rise-hvacres | cbecc-com | Yes | SZHP | 1 | 0.7 | FixedDualSetpoint | Yes |  |  | 0.4 | 0.24 | 0.42 | OperableWindow
mrmu-winblend-4024-hp | mixed-use-mid-rise-hvacres | t24-2019-baseline | mixed-use-mid-rise-hvacres | cbecc-com | Yes | SZHP | 1 | 0.7 | FixedDualSetpoint | Yes |  |  | 0.4 | 0.24 | 0.42 | OperableWindow
Baseline file
hr | t24-2019
mrmu | t24-2019-baseline
Check ruby modelkit script
autosizing
root file

## Baseline
High-rise |  |  | Envelope
climate | :climate_zone | :weather_station | :res_metal_wall | :other_floor | :nonres_metal_wall | :wood_framing_roof | :sol_frac | DHW | DHW control | HVAC_type | HSPF:SEER:EER
cz01 | ClimateZone1 | CTZ01S22A | Compliance Insulation R7.10;Compliance Insulation R3.63;Gypsum Board - 5/8 in.;Gypsum Board - 5/8 in.;MetalFrameWall16inOC R0.00;Gypsum Board - 5/8 in.;Gypsum Board - 5/8 in. | Concrete - 140 lb/ft3 - 10 in.;Compliance Insulation R9.40;Compliance Insulation R6.00;Plywood - 5/8 in.;Carpet - 3/4 in. | Stucco - 7/8 in.;Compliance Insulation R12.00;Compliance Insulation R0.20;Compliance Insulation R0.20;Air - Metal Wall Framing - 16 or 24 in. OC;Gypsum Board - 1/2 in. | Roofing felt - 1/8 in.;Building Paper - 1/16 in.;Fiberboard sheathing - 1/2 in.;Compliance Insulation R1.54;Compliance Insulation R1.35;Compliance Insulation R0.20;Compliance Insulation R1.00;Gypsum Board - 1/2 in.;WoodRoof16OCCavInsR38 | 0.2 | central gas storage | demand control | SZHP | 8.2:14:11.4
cz02 | ClimateZone2 | CTZ02S22A | Compliance Insulation R7.10;Compliance Insulation R3.63;Gypsum Board - 5/8 in.;Gypsum Board - 5/8 in.;MetalFrameWall16inOC R0.00;Gypsum Board - 5/8 in.;Gypsum Board - 5/8 in. | Concrete - 140 lb/ft3 - 10 in.;Compliance Insulation R20.00;Compliance Insulation R0.20;Compliance Insulation R0.01;Plywood - 5/8 in.;Carpet - 3/4 in. | Stucco - 7/8 in.;Compliance Insulation R13.99;Compliance Insulation R0.20;Air - Metal Wall Framing - 16 or 24 in. OC;Gypsum Board - 1/2 in. | Roofing felt - 1/8 in.;Building Paper - 1/16 in.;Fiberboard sheathing - 1/2 in.;Compliance Insulation R1.54;Compliance Insulation R1.35;Compliance Insulation R0.20;Compliance Insulation R1.00;Gypsum Board - 1/2 in.;WoodRoof16OCCavInsR38 | 0.2 | central gas storage | demand control | SZHP | 8.2:14:11.4
cz03 | ClimateZone3 | CTZ03S22A | Compliance Insulation R7.10;Compliance Insulation R3.63;Gypsum Board - 5/8 in.;Gypsum Board - 5/8 in.;MetalFrameWall16inOC R0.00;Gypsum Board - 5/8 in.;Gypsum Board - 5/8 in. | Concrete - 140 lb/ft3 - 10 in.;Compliance Insulation R8.07;Compliance Insulation R0.50;Plywood - 5/8 in.;Carpet - 3/4 in. | Stucco - 7/8 in.;Compliance Insulation R10.00;Compliance Insulation R0.10;Air - Metal Wall Framing - 16 or 24 in. OC;Gypsum Board - 1/2 in. | Roofing felt - 1/8 in.;Building Paper - 1/16 in.;Fiberboard sheathing - 1/2 in.;Gypsum Board - 1/2 in.;WoodRoof16OCCavInsR36 | 0.2 | central gas storage | demand control | SZHP | 8.2:14:11.4
cz04 | ClimateZone4 | CTZ04S22A | Compliance Insulation R7.10;Compliance Insulation R3.63;Gypsum Board - 5/8 in.;Gypsum Board - 5/8 in.;MetalFrameWall16inOC R0.00;Gypsum Board - 5/8 in.;Gypsum Board - 5/8 in. | Concrete - 140 lb/ft3 - 10 in.;Compliance Insulation R8.07;Compliance Insulation R0.50;Plywood - 5/8 in.;Carpet - 3/4 in. | Stucco - 7/8 in.;Compliance Insulation R13.99;Air - Metal Wall Framing - 16 or 24 in. OC;Gypsum Board - 1/2 in. | Roofing felt - 1/8 in.;Building Paper - 1/16 in.;Fiberboard sheathing - 1/2 in.;Compliance Insulation R1.54;Compliance Insulation R1.35;Compliance Insulation R0.20;Compliance Insulation R1.00;Gypsum Board - 1/2 in.;WoodRoof16OCCavInsR38 | 0.2 | central gas storage | demand control | SZHP | 8.2:14:11.4
cz05 | ClimateZone5 | CTZ05S22A | Compliance Insulation R7.10;Compliance Insulation R3.63;Gypsum Board - 5/8 in.;Gypsum Board - 5/8 in.;MetalFrameWall16inOC R0.00;Gypsum Board - 5/8 in.;Gypsum Board - 5/8 in. | Concrete - 140 lb/ft3 - 10 in.;Compliance Insulation R8.07;Compliance Insulation R0.50;Plywood - 5/8 in.;Carpet - 3/4 in. | Stucco - 7/8 in.;Compliance Insulation R13.99;Air - Metal Wall Framing - 16 or 24 in. OC;Gypsum Board - 1/2 in. | Roofing felt - 1/8 in.;Building Paper - 1/16 in.;Fiberboard sheathing - 1/2 in.;Gypsum Board - 1/2 in.;WoodRoof16OCCavInsR36 | 0.2 | central gas storage | demand control | SZHP | 8.2:14:11.4
cz06 | ClimateZone6 | CTZ06S22A | Compliance Insulation R7.10;Compliance Insulation R3.63;Gypsum Board - 5/8 in.;Gypsum Board - 5/8 in.;MetalFrameWall16inOC R0.00;Gypsum Board - 5/8 in.;Gypsum Board - 5/8 in. | Concrete - 140 lb/ft3 - 10 in.;Compliance Insulation R8.07;Compliance Insulation R0.50;Plywood - 5/8 in.;Carpet - 3/4 in. | Stucco - 7/8 in.;Compliance Insulation R12.00;Compliance Insulation R0.20;Compliance Insulation R0.20;Air - Metal Wall Framing - 16 or 24 in. OC;Gypsum Board - 1/2 in. | Roofing felt - 1/8 in.;Building Paper - 1/16 in.;Fiberboard sheathing - 1/2 in.;Gypsum Board - 1/2 in.;WoodRoof16OCCavInsR36 | 0.2 | central gas storage | demand control | SZHP | 8.2:14:11.4
cz07 | ClimateZone7 | CTZ07S22A | Compliance Insulation R3.00;Compliance Insulation R0.20;Compliance Insulation R0.20;Gypsum Board - 5/8 in.;Gypsum Board - 5/8 in.;MetalFrameWall16inOC R13.00;Gypsum Board - 5/8 in.;Gypsum Board - 5/8 in. | Concrete - 140 lb/ft3 - 10 in.;Compliance Insulation R8.07;Compliance Insulation R0.50;Plywood - 5/8 in.;Carpet - 3/4 in. | Stucco - 7/8 in.;Compliance Insulation R12.00;Compliance Insulation R0.20;Compliance Insulation R0.20;Air - Metal Wall Framing - 16 or 24 in. OC;Gypsum Board - 1/2 in. | Roofing felt - 1/8 in.;Building Paper - 1/16 in.;Fiberboard sheathing - 1/2 in.;Gypsum Board - 1/2 in.;WoodRoof16OCCavInsR29 | 0.2 | central gas storage | demand control | SZHP | 8.2:14:11.4
cz08 | ClimateZone8 | CTZ08S22A | Compliance Insulation R7.10;Compliance Insulation R3.63;Gypsum Board - 5/8 in.;Gypsum Board - 5/8 in.;MetalFrameWall16inOC R0.00;Gypsum Board - 5/8 in.;Gypsum Board - 5/8 in. | Concrete - 140 lb/ft3 - 10 in.;Compliance Insulation R8.07;Compliance Insulation R0.50;Plywood - 5/8 in.;Carpet - 3/4 in. | Stucco - 7/8 in.;Compliance Insulation R12.00;Compliance Insulation R0.20;Compliance Insulation R0.20;Air - Metal Wall Framing - 16 or 24 in. OC;Gypsum Board - 1/2 in. | Roofing felt - 1/8 in.;Building Paper - 1/16 in.;Fiberboard sheathing - 1/2 in.;Compliance Insulation R4.00;Gypsum Board - 1/2 in.;WoodRoof16OCCavInsR38 | 0.2 | central gas storage | demand control | SZHP | 8.2:14:11.4
cz09 | ClimateZone9 | CTZ09S22A | Compliance Insulation R7.10;Compliance Insulation R3.63;Gypsum Board - 5/8 in.;Gypsum Board - 5/8 in.;MetalFrameWall16inOC R0.00;Gypsum Board - 5/8 in.;Gypsum Board - 5/8 in. | Concrete - 140 lb/ft3 - 10 in.;Compliance Insulation R8.07;Compliance Insulation R0.50;Plywood - 5/8 in.;Carpet - 3/4 in. | Stucco - 7/8 in.;Compliance Insulation R12.00;Compliance Insulation R0.20;Compliance Insulation R0.20;Air - Metal Wall Framing - 16 or 24 in. OC;Gypsum Board - 1/2 in. | Roofing felt - 1/8 in.;Building Paper - 1/16 in.;Fiberboard sheathing - 1/2 in.;Compliance Insulation R1.54;Compliance Insulation R1.35;Compliance Insulation R0.20;Compliance Insulation R1.00;Gypsum Board - 1/2 in.;WoodRoof16OCCavInsR38 | 0.2 | central gas storage | demand control | SZHP | 8.2:14:11.4
cz10 | ClimateZone10 | CTZ10S22A | Compliance Insulation R7.10;Compliance Insulation R3.63;Gypsum Board - 5/8 in.;Gypsum Board - 5/8 in.;MetalFrameWall16inOC R0.00;Gypsum Board - 5/8 in.;Gypsum Board - 5/8 in. | Concrete - 140 lb/ft3 - 10 in.;Compliance Insulation R8.07;Compliance Insulation R0.50;Plywood - 5/8 in.;Carpet - 3/4 in. | Stucco - 7/8 in.;Compliance Insulation R12.00;Compliance Insulation R0.20;Compliance Insulation R0.20;Air - Metal Wall Framing - 16 or 24 in. OC;Gypsum Board - 1/2 in. | Roofing felt - 1/8 in.;Building Paper - 1/16 in.;Fiberboard sheathing - 1/2 in.;Compliance Insulation R1.54;Compliance Insulation R1.35;Compliance Insulation R0.20;Compliance Insulation R1.00;Gypsum Board - 1/2 in.;WoodRoof16OCCavInsR38 | 0.35 | central gas storage | demand control | SZHP | 8.2:14:11.4
cz11 | ClimateZone11 | CTZ11S22A | Compliance Insulation R7.10;Compliance Insulation R3.63;Gypsum Board - 5/8 in.;Gypsum Board - 5/8 in.;MetalFrameWall16inOC R0.00;Gypsum Board - 5/8 in.;Gypsum Board - 5/8 in. | Concrete - 140 lb/ft3 - 10 in.;Compliance Insulation R20.00;Compliance Insulation R0.20;Compliance Insulation R0.01;Plywood - 5/8 in.;Carpet - 3/4 in. | Stucco - 7/8 in.;Compliance Insulation R12.00;Compliance Insulation R0.20;Compliance Insulation R0.20;Air - Metal Wall Framing - 16 or 24 in. OC;Gypsum Board - 1/2 in. | Roofing felt - 1/8 in.;Building Paper - 1/16 in.;Fiberboard sheathing - 1/2 in.;Compliance Insulation R1.54;Compliance Insulation R1.35;Compliance Insulation R0.20;Compliance Insulation R1.00;Gypsum Board - 1/2 in.;WoodRoof16OCCavInsR38 | 0.35 | central gas storage | demand control | SZHP | 8.2:14:11.4
cz12 | ClimateZone12 | CTZ12S22A | Compliance Insulation R7.10;Compliance Insulation R3.63;Gypsum Board - 5/8 in.;Gypsum Board - 5/8 in.;MetalFrameWall16inOC R0.00;Gypsum Board - 5/8 in.;Gypsum Board - 5/8 in. | Concrete - 140 lb/ft3 - 10 in.;Compliance Insulation R8.07;Compliance Insulation R0.50;Plywood - 5/8 in.;Carpet - 3/4 in. | Stucco - 7/8 in.;Compliance Insulation R10.00;Compliance Insulation R0.01;Air - Metal Wall Framing - 16 or 24 in. OC;Gypsum Board - 1/2 in. | Roofing felt - 1/8 in.;Building Paper - 1/16 in.;Fiberboard sheathing - 1/2 in.;Compliance Insulation R1.54;Compliance Insulation R1.35;Compliance Insulation R0.20;Compliance Insulation R1.00;Gypsum Board - 1/2 in.;WoodRoof16OCCavInsR38 | 0.35 | central gas storage | demand control | SZHP | 8.2:14:11.4
cz13 | ClimateZone13 | CTZ13S22A | Compliance Insulation R7.10;Compliance Insulation R3.63;Gypsum Board - 5/8 in.;Gypsum Board - 5/8 in.;MetalFrameWall16inOC R0.00;Gypsum Board - 5/8 in.;Gypsum Board - 5/8 in. | Concrete - 140 lb/ft3 - 10 in.;Compliance Insulation R8.07;Compliance Insulation R0.50;Plywood - 5/8 in.;Carpet - 3/4 in. | Stucco - 7/8 in.;Compliance Insulation R12.00;Compliance Insulation R0.20;Compliance Insulation R0.20;Air - Metal Wall Framing - 16 or 24 in. OC;Gypsum Board - 1/2 in. | Roofing felt - 1/8 in.;Building Paper - 1/16 in.;Fiberboard sheathing - 1/2 in.;Compliance Insulation R1.54;Compliance Insulation R1.35;Compliance Insulation R0.20;Compliance Insulation R1.00;Gypsum Board - 1/2 in.;WoodRoof16OCCavInsR38 | 0.35 | central gas storage | demand control | SZHP | 8.2:14:11.4
cz14 | ClimateZone14 | CTZ14S22A | Compliance Insulation R7.10;Compliance Insulation R3.63;Gypsum Board - 5/8 in.;Gypsum Board - 5/8 in.;MetalFrameWall16inOC R0.00;Gypsum Board - 5/8 in.;Gypsum Board - 5/8 in. | Concrete - 140 lb/ft3 - 10 in.;Compliance Insulation R20.00;Compliance Insulation R0.20;Compliance Insulation R0.01;Plywood - 5/8 in.;Carpet - 3/4 in. | Stucco - 7/8 in.;Compliance Insulation R12.00;Compliance Insulation R0.20;Compliance Insulation R0.20;Air - Metal Wall Framing - 16 or 24 in. OC;Gypsum Board - 1/2 in. | Roofing felt - 1/8 in.;Building Paper - 1/16 in.;Fiberboard sheathing - 1/2 in.;Compliance Insulation R1.54;Compliance Insulation R1.35;Compliance Insulation R0.20;Compliance Insulation R1.00;Gypsum Board - 1/2 in.;WoodRoof16OCCavInsR38 | 0.35 | central gas storage | demand control | SZHP | 8.2:14:11.4
cz15 | ClimateZone15 | CTZ15S22A | Plywood - 5/8 in.;Compliance Insulation R14.00;Gypsum Board - 5/8 in.;Gypsum Board - 5/8 in.;MetalFrameWall16inOC R11.00;Gypsum Board - 5/8 in.;Gypsum Board - 5/8 in. | Concrete - 140 lb/ft3 - 10 in.;Compliance Insulation R20.00;Compliance Insulation R0.20;Compliance Insulation R0.01;Plywood - 5/8 in.;Carpet - 3/4 in. | Stucco - 7/8 in.;Compliance Insulation R18.00;Compliance Insulation R0.50;Compliance Insulation R0.20;Air - Metal Wall Framing - 16 or 24 in. OC;Gypsum Board - 1/2 in. | Roofing felt - 1/8 in.;Building Paper - 1/16 in.;Fiberboard sheathing - 1/2 in.;Compliance Insulation R1.54;Compliance Insulation R1.35;Compliance Insulation R0.20;Compliance Insulation R1.00;Gypsum Board - 1/2 in.;WoodRoof16OCCavInsR38 | 0.35 | central gas storage | demand control | SZHP | 8.2:14:11.4
cz16 | ClimateZone16 | CTZ16S22A | Compliance Insulation R7.10;Compliance Insulation R3.63;Gypsum Board - 5/8 in.;Gypsum Board - 5/8 in.;MetalFrameWall16inOC R0.00;Gypsum Board - 5/8 in.;Gypsum Board - 5/8 in. | Concrete - 140 lb/ft3 - 10 in.;Compliance Insulation R20.00;Compliance Insulation R0.20;Compliance Insulation R0.01;Plywood - 5/8 in.;Carpet - 3/4 in. | Stucco - 7/8 in.;Compliance Insulation R18.00;Compliance Insulation R0.50;Compliance Insulation R0.20;Air - Metal Wall Framing - 16 or 24 in. OC;Gypsum Board - 1/2 in. | Roofing felt - 1/8 in.;Building Paper - 1/16 in.;Fiberboard sheathing - 1/2 in.;Compliance Insulation R1.54;Compliance Insulation R1.35;Compliance Insulation R0.20;Compliance Insulation R1.00;Gypsum Board - 1/2 in.;WoodRoof16OCCavInsR38 | 0.35 | central gas storage | demand control | SZHP | 8.2:14:11.4

## Software setup
Software version
CBECC-Com 2022.0.1 RV | 2022.16.0.1113 | CSE19.exe 0.865.0.0
CBECC-Res 2022 | 0.868 or 0.865 | Internal development version | My cbecc-res 2022 version is 2022.26.0.1133 and CSE version is CSE19.exe(0.868.1.0).
modelkit config file
Ruleset updates
ALL changes apply to cbecc-com
make a copy of original ruleset folder
add a .bat compiler in data folder, change file path
Run a test model to check ruleset updates in energyplus (save an original EP file to winmerge against, compare end use results esp process, plug loads, lighting etc. to CASE results)
Ruleset Name | [8 empty] | RulesetSource_stock | RulesetSource_inf | RulesetSource_intgains | RulesetSource_stock | RulesetSource_stock | RulesetSource_stock | RulesetSource_all | RulesetSource_all | RulesetSource_all | RulesetSource_all | RulesetSource_all | RulesetSource_all | RulesetSource_all | RulesetSource_all | RulesetSource_all | RulesetSource_inf3 | RulesetSource_all | RulesetSource_all | RulesetSource_all | [10 empty] | RulesetSource_setpoint
Changes | Category | CBECC-Com name | Location | Line Number | Note | Units | Value
Non-regulated lights | lighting | Non-Regulated Lights | \RulesetSource\T24N\Rules\Lighting-Space-General.rule | line 1547 | Hard coded in ruleset | W/m2 | 0.098 | residential units, current 0.5 |  |  | X |  |  |  | X | X | X | X | X | X | X | X | X | X | X | X | X | X | X | X | X | X | X | X | X | X | X
Interior lighting schedule | lighting | ResidentialLivingLights | \RulesetSource\T24N\Rules\Library\Library_Schedules-T24N.rule | line 937-939 | Hard coded in ruleset | Fraction | SchDay "ResidentialLivingLightsWD" Type = "Fraction" Hr = (0.20,0.16,0.13,0.15,0.18,0.26,0.36,0.35,0.29,0.25,0.23,0.21,0.18,0.18,0.18,0.22,0.26,0.38,0.72,1.00,0.97,0.82,0.54,0.33) .. SchDay "ResidentialLivingLightsSat" Type = "Fraction" Hr = (0.20,0.16,0.13,0.15,0.18,0.26,0.36,0.35,0.29,0.25,0.23,0.21,0.18,0.18,0.18,0.22,0.26,0.38,0.72,1.00,0.97,0.82,0.54,0.33) .. SchDay "ResidentialLivingLightsSun" Type = "Fraction" Hr = (0.20,0.16,0.13,0.15,0.18,0.26,0.36,0.35,0.29,0.25,0.23,0.21,0.18,0.18,0.18,0.22,0.26,0.38,0.72,1.00,0.97,0.82,0.54,0.33) .. |  |  |  | X |  |  |  | X | X | X | X | X | X | X | X | X | X | X | X | X | X | X | X | X | X | X | X | X | X | X
Plug load schedule | Plug | ResidentialLivingReceptacle | \RulesetSource\T24N\Rules\Library\Library_Schedules-T24N.rule | line 940-942 |  | Fraction | SchDay "ResidentialLivingReceptacleWD" Type = "Fraction" Hr = (0.54,0.49,0.47,0.47,0.44,0.49,0.55,0.59,0.55,0.53,0.54,0.53,0.53,0.55,0.58,0.61,0.71,0.82,0.87,0.87,0.88,0.86,0.77,0.65) .. SchDay "ResidentialLivingReceptacleSat" Type = "Fraction" Hr = (0.54,0.50,0.47,0.47,0.45,0.48,0.55,0.59,0.56,0.54,0.55,0.55,0.54,0.56,0.59,0.62,0.70,0.80,0.85,0.86,0.87,0.86,0.77,0.65) .. SchDay "ResidentialLivingReceptacleSun" Type = "Fraction" Hr = (0.54,0.50,0.47,0.47,0.45,0.48,0.55,0.59,0.56,0.54,0.55,0.55,0.54,0.56,0.59,0.62,0.70,0.80,0.85,0.86,0.87,0.86,0.77,0.65) .. |  |  |  | X |  |  |  | X | X | X | X | X | X | X | X | X | X | X | X | X | X | X | X | X | X | X | X | X | X | X
Plug load density | Plug | ResidentialLivingReceptacle | \RulesetSource\T24N\Rules\Tables\App5-4A_SpaceBySpace-T24N_2019.csv | H37 | Hard coded in ruleset | Load W/ft² | 0.38 | [7 empty] | X | X | X | X | X | X | X | X | X | X | X | X | X | X | X | X | X | X | X | X | X | X | X
Gas equipment schedule | Gas equipment | ResidentialLivingGasEquip | \RulesetSource\T24N\Rules\Library\Library_Schedules-T24N.rule | line 949-951 | Hard coded in ruleset | Fraction | SchDay "ResidentialLivingGasEquipWD" Type = "Fraction" Hr = (0.02,0.02,0.02,0.02,0.02,0.06,0.08,0.11,0.12,0.10,0.09,0.13,0.16,0.15,0.16,0.23,0.50,0.84,0.79,0.43,0.18,0.09,0.05,0.04) .. SchDay "ResidentialLivingGasEquipSat" Type = "Fraction" Hr = (0.02,0.02,0.01,0.01,0.01,0.02,0.04,0.12,0.21,0.21,0.20,0.24,0.28,0.26,0.28,0.30,0.40,0.62,0.57,0.32,0.14,0.06,0.04,0.02) .. SchDay "ResidentialLivingGasEquipSun" Type = "Fraction" Hr = (0.02,0.02,0.01,0.01,0.01,0.02,0.04,0.12,0.21,0.21,0.20,0.24,0.28,0.26,0.28,0.30,0.40,0.62,0.57,0.32,0.14,0.06,0.04,0.02) .. |  |  |  | X |  |  |  | X | X | X | X | X | X | X | X | X | X | X | X | X | X | X | X | X | X | X | X | X | X | X
Infiltation schedule | Infiltration | ResidentialLivingInfiltration | \RulesetSource\T24N\Rules\Library\Library_Schedules-T24N.rule | lines 958-960 | Hard coded in ruleset | Fraction | SchDay "ResidentialLivingInfiltrationWD" Type = "Fraction" Hr = (1, 1, 1, 1, 1, 1, 1, 1, 1, 1, 1, 1, 1, 1, 1, 1, 1, 1, 1, 1, 1, 1, 1, 1) .. SchDay "ResidentialLivingInfiltrationSat" Type = "Fraction" Hr = (1, 1, 1, 1, 1, 1, 1, 1, 1, 1, 1, 1, 1, 1, 1, 1, 1, 1, 1, 1, 1, 1, 1, 1) .. SchDay "ResidentialLivingInfiltrationSun" Type = "Fraction" Hr = (1, 1, 1, 1, 1, 1, 1, 1, 1, 1, 1, 1, 1, 1, 1, 1, 1, 1, 1, 1, 1, 1, 1, 1) .. |  |  | X |  |  |  |  | X | X | X | X | X | X | X | X | X | X | X | X | X | X | X | X | X | X | X | X | X | X | X
Infiltation rate (com) | Infiltration |  | \RulesetSource\T24N\Rules\Space-Infiltration.rule | line 160 |  | CFM/sf ext wall area | Make it default |  |  | X |  |  |  |  | X | X | X | X | X | X | X | X | X | X | X | X | X | X | X | X | X | X | X | X | X | X | X
Residential living heating setpoint |  | ResidentialLivingHtgSetptWD | \RulesetSource\T24N\Rules\Library\Library_Schedules-T24N.rule | line 952 |  | deg F | SchDay "ResidentialLivingHtgSetptWD" Type = "Temperature" Hr = (65, 65, 65, 65, 65, 65, 65, 68, 68, 68, 68, 68, 68, 68, 68, 68, 68, 68, 68, 68, 68, 68, 68, 65) .. SchDay "ResidentialLivingHtgSetptSat" Type = "Temperature" Hr = (65, 65, 65, 65, 65, 65, 65, 68, 68, 68, 68, 68, 68, 68, 68, 68, 68, 68, 68, 68, 68, 68, 68, 65) .. SchDay "ResidentialLivingHtgSetptSun" Type = "Temperature" Hr = (65, 65, 65, 65, 65, 65, 65, 68, 68, 68, 68, 68, 68, 68, 68, 68, 68, 68, 68, 68, 68, 68, 68, 65) .. | make cbecc-com same as cbecc-res | X | X | X | X | X | X | X | X | X | X | X | X | X | X | X | X | X | X | X | X | X | X | X | X | X | X | X | X | X | X
Residential living cooling setpoint |  | ResidentialLivingClgSetptWD | \RulesetSource\T24N\Rules\Library\Library_Schedules-T24N.rule |  |  | deg F | SchDay "ResidentialLivingClgSetptWD" Type = "Temperature" Hr = (78, 78, 78, 78, 78, 78, 78, 83, 83, 83, 83, 83, 83, 82, 81, 80, 79, 78, 78, 78, 78, 78, 78, 78) .. SchDay "ResidentialLivingClgSetptSat" Type = "Temperature" Hr = (78, 78, 78, 78, 78, 78, 78, 83, 83, 83, 83, 83, 83, 82, 81, 80, 79, 78, 78, 78, 78, 78, 78, 78) .. SchDay "ResidentialLivingClgSetptSun" Type = "Temperature" Hr = (78, 78, 78, 78, 78, 78, 78, 83, 83, 83, 83, 83, 83, 82, 81, 80, 79, 78, 78, 78, 78, 78, 78, 78) .. | [30 empty] | X
Future: through a script by BigLadder
Other Baseline Assumptions
Applied to all models
Airflow | 350cfm/ton
Fan power | 0.58W/cfm